## Data-Results
DATE | Occupational/area sampling |  | Parameter
|  | Crew/area |  | Sample ID | Start Time | End Time | Stop Time | Pump Number | Run Time (min) | Initial Flow | Post Flow | Average Flow | Air Volume | Result fibres/mL Asbestos or mg/m3 As&Si | PPE (Risk level) | Exposing time (hour) | OEL | Action Level* | Comments
9/19/201 | Occupational | Crew#1 (Conveyors and Screen House) | Asbestos | Occ-A1-20150919 | 10:35 |  | 16:10 | P1 | 335 | 1.329 | 1.407 | 1.368 | 458.28 |  | Half mask | 5.5833 | 0.1 | 0.05
| Occupational |  | Arsenic | Occ-A1-20150919 | 10:35 |  | 16:10 | P7 | 335 | 1.677 | 1.75 | 1.7135 | 574.0225 |  | Half mask | 5.5833 | 0.01 | 0.005 | Pump was found on the ground when workers went for lunch
| Occupational |  | Silica | Occ-A1-20150919 | 10:35 |  | 16:10 | P4 | 335 | 1.674 | 1.633 | 1.6535 | 553.9225 |  | Half mask | 5.5833 | 0.025 | 0.0125 | Cassette was inverted a few times according to worker
| Area | Down wind of conveyors | Asbestos | Area-A1-20150919 | 12:30 |  | 16:10 | - | 220 | 12.98 | 13.05 | 13.015 | 2863.3 |  | No protection | 8 | 0.1 | 0.05
| Area | Down wind of conveyors | Arsenic | Area-A1-20150919 | 12:30 |  | 16:10 | - | 220 | 3.363 | 3.42 | 3.3915 | 746.13 |  | No protection | 8 | 0.01 | 0.005
| Area | Down wind of conveyors | Silica | Area-A1-20150919 | 12:30 |  | 16:10 | - | 220 | 1.649 | 1.691 | 1.67 | 367.4 |  | No protection | 8 | 0.025 | 0.0125
| Decontamination unit | Decontamination unit | Asbestos | Decon-20150919 | 11:40 |  | 16:10 | - | 270 | 14.89 | 14.98 | 14.935 | 4032.45 |  | No protection | 8 | 0.1 | 0.05
| Decontamination unit | Decontamination unit | Arsenic | Decon-20150919 | 11:40 |  | 16:10 | - | 270 | 3.643 | 3.544 | 3.5935 | 970.245 |  | No protection | 8 | 0.01 | 0.005
| Decontamination unit | Decontamination unit | Silica | Decon-20150919 | 11:40 |  | 16:10 | - | 270 | 1.735 | 1.72 | 1.7275 | 466.425 |  | No protection | 8 | 0.025 | 0.0125
| Quality control | Blank#1 | Asbestos | Occ-B1-20150919 | - |  | - | - | - | - | - | - | - |  | NA | NA | NA | NA
|  | Blank#1 | Arsenic | Occ-B1-20150919 | - |  | - | - | - | - | - | - | - |  | NA | NA | NA | NA
|  | Blank#1 | Silica | Occ-B1-20150919 | - |  | - | - | - | - | - | - | - |  | NA | NA | NA | NA
| Quality control | Blank#2 | Asbestos | Occ-B2-20150919 | - |  | - | - | - | - | - | - | - |  | NA | NA | NA | NA
|  | Blank#2 | Arsenic | Occ-B2-20150919 | - |  | - | - | - | - | - | - | - |  | NA | NA | NA | NA
|  | Blank#2 | Silica | Occ-B2-20150919 | - |  | - | - | - | - | - | - | - |  | NA | NA | NA | NA
9/20/201 | Occupational | Crew#1 (Conveyors and Screen House) | Asbestos | Occ-A1-20150920 | 8:00 |  | 12:20 | P1 | 260 | 1.342 | - | 1.342 | 348.92 |  | Half mask | 9.25 | 0.1 | 0.039865 | Cassette lost | All portable pumps were disconnected of the cassettes when workers did the worker decontamination for lunch time.
| Occupational |  | Arsenic | Occ-A1-20150920 | 8:00 |  | 17:15 | P7 | 555 | 1.678 | 1.735 | 1.7065 | 947.1075 |  | Half mask | 9.25 | 0.01 | 0.0039865 |  | All portable pumps were disconnected of the cassettes when workers did the worker decontamination for lunch time.
| Occupational |  | Silica | Occ-A1-20150920 | 8:00 |  | 17:15 | P4 | 555 | 1.77 | 1.768 | 1.769 | 981.795 |  | Half mask | 9.25 | 0.025 | 0.0099662 | Silica cassette was inverted a few times. | All portable pumps were disconnected of the cassettes when workers did the worker decontamination for lunch time.
| Occupational | Crew#2 (Conveyors and Screen House) | Asbestos | Occ-A2-20150920 | 8:00 |  | 12:20 | P3 | 260 | 1.342 | 1.32 | 1.331 | 346.06 |  | Half mask | 9.25 | 0.1 | 0.039865 |  | All portable pumps were disconnected of the cassettes when workers did the worker decontamination for lunch time.
| Occupational |  | Arsenic | Occ-A2-20150920 | 8:00 |  | 17:15 | P9 | 555 | 1.923 | - | 1.923 | 1067.265 |  | Half mask | 9.25 | 0.01 | 0.0039865 | Pump broken | All portable pumps were disconnected of the cassettes when workers did the worker decontamination for lunch time.
| Occupational |  | Silica | Occ-A2-20150920 | 8:00 |  | 17:15 | P6 | 555 | 1.66 | 1.661 | 1.6605 | 921.5775 |  | Half mask | 9.25 | 0.025 | 0.0099662 | Silica cassette was inverted a few times. | All portable pumps were disconnected of the cassettes when workers did the worker decontamination for lunch time.
| Area | Down wind conveyors | Asbestos | Area-A1-20150920 | 8:30 |  | 12:00 | - | 210 | 13.85 | 12.88 | 13.365 | 2806.65 |  | No protection | 8 | 0.1 | 0.05
| Area | Down wind conveyors | Arsenic | Area-A1-20150920 | 8:30 |  | 18:22 | - | 592 | 3.542 | 3.176 | 3.359 | 1988.528 |  | No protection | 8 | 0.01 | 0.005
| Area | Down wind conveyors | Silica | Area-A1-20150920 | 8:30 |  | 18:22 | - | 592 | 1.702 | 2.798 | 2.25 | 1332 |  | No protection | 8 | 0.025 | 0.0125 | `Post-Flow higher than 1.7 recommended for cyclone
| Area | Down wind conveyors | Asbestos | Area-A2-20150920 | 9:00 |  | 11:55 | - | 175 | 11.61 | 11.61 | 11.61 | 2031.75 |  | No protection | 8 | 0.1 | 0.05
| Area | Down wind conveyors | Arsenic | Area-A2-20150920 | 9:00 |  | 18:10 | - | 550 | 3.378 | 3.351 | 3.3645 | 1850.475 |  | No protection | 8 | 0.01 | 0.005
| Area | Down wind conveyors | Silica | Area-A2-20150920 | 9:00 |  | 18:10 | - | 550 | 1.702 | 1.789 | 1.7455 | 960.025 |  | No protection | 8 | 0.025 | 0.0125
| Area | Down wind conveyors | Asbestos | Area-A3-20150920 | 9:30 |  | 12:05 | - | 155 | 10.53 | 10.1 | 10.315 | 1598.825 |  | No protection | 8 | 0.1 | 0.05 | Sampling station was found laying on the ground at 16:30. Flow check indicated OK.
| Area | Down wind conveyors | Arsenic | Area-A3-20150920 | 9:30 |  | 18:25 | - | 535 | 3.163 | 3.012 | 3.0875 | 1651.8125 |  | No protection | 8 | 0.01 | 0.005 | Sampling station was found laying on the ground at 16:30. Flow check indicated OK.
| Area | Down wind conveyors | Silica | Area-A3-20150920 | 9:30 |  | 18:25 | - | 535 | 1.777 | 1.772 | 1.7745 | 949.3575 |  | No protection | 8 | 0.025 | 0.0125 | Sampling station was found laying on the ground at 16:30. Flow check indicated OK.
| Decontamination unit | Decontamination unit | Asbestos | Decon-20150920 | 8:05 |  | 12:10 | - | 245 | 14.43 | 14.01 | 14.22 | 3483.9 |  | No protection | 8 | 0.1 | 0.05
| Decontamination unit | Decontamination unit | Arsenic | Decon-20150920 | 8:05 |  | 18:30 | - | 625 | 3.187 | 3.039 | 3.113 | 1945.625 |  | No protection | 8 | 0.01 | 0.005
| Decontamination unit | Decontamination unit | Silica | Decon-20150920 | 8:05 |  | 18:30 | - | 625 | 1.749 | 1.653 | 1.701 | 1063.125 |  | No protection | 8 | 0.025 | 0.0125
| Quality control | Blank#1 | Asbestos | Occ-B1-20150920 | - |  | - | - | - | - | - | - | - |  | NA | NA | NA | NA
|  | Blank#1 | Arsenic | Occ-B1-20150920 | - |  | - | - | - | - | - | - | - |  | NA | NA | NA | NA
|  | Blank#1 | Silica | Occ-B1-20150920 | - |  | - | - | - | - | - | - | - |  | NA | NA | NA | NA
[9 empty] | 0 |  |  | #DIV/0! | #DIV/0! |  |  |  |  | 0
[9 empty] | 0 |  |  | #DIV/0! | #DIV/0! |  |  |  |  | 0
[9 empty] | 0 |  |  | #DIV/0! | #DIV/0! |  |  |  |  | 0
[9 empty] | 0 |  |  | #DIV/0! | #DIV/0! |  |  |  |  | 0
[9 empty] | 0 |  |  | #DIV/0! | #DIV/0! |  |  |  |  | 0
[9 empty] | 0 |  |  | #DIV/0! | #DIV/0! |  |  |  |  | 0
[9 empty] | 0 |  |  | #DIV/0! | #DIV/0! |  |  |  |  | 0
[9 empty] | 0 |  |  | #DIV/0! | #DIV/0! |  |  |  |  | 0
[9 empty] | 0 |  |  | #DIV/0! | #DIV/0! |  |  |  |  | 0
[9 empty] | 0 |  |  | #DIV/0! | #DIV/0! |  |  |  |  | 0
[9 empty] | 0 |  |  | #DIV/0! | #DIV/0! |  |  |  |  | 0
[9 empty] | 0 |  |  | #DIV/0! | #DIV/0! |  |  |  |  | 0
[9 empty] | 0 |  |  | #DIV/0! | #DIV/0! |  |  |  |  | 0